## Sheet1
xxxx xxxx xxxxx xxPCS BOM (Sample Bill of Materials)
Item # | *Designator | *Qty | Manufacturer | *Mfg Part # | Description / Value | *Package/Footprint | Type | Your Instructions / Notes | Digikey NO.
1 | BT1 | 1 | On Shore Technology Inc. | OSTVN02A150 | TERM BLK 2P SIDE ENT 2.54MM PCB | 0,100" (2,54mm) | THT
2 | BZ1 | 1 | Mallory Sonalert Products Inc. | AST0760MCTRQ | SMT TRANSDUCER, 1.-25VAC,74DB,60 | 0,295" L x 0,295" B (7,50mm x 7,50mm) | EXTERN
3 | C1,C11,C15,C17 | 4 | Samsung Electro-Mechanics | CL10B105KP8NNNC | CAP CER 1UF 10V X7R 0603 | 0603 (1608 metrisch) | SMD
4 | C2,C3 | 2 | Samsung Electro-Mechanics | CL10A475KP8NNNC | CAP CER 4.7UF 10V X5R 0603 | 0603 (1608 metrisch) | SMD
5 | C4,C7,C8,C9,C16,C18,C19 | 7 | Samsung Electro-Mechanics | CL10B104KB8NNNL | CAP CER 0.1UF 50V X7R 0603 | 0603 (1608 metrisch) | SMD
6 | C5 | 1 | Taiyo Yuden | LMK107BBJ106MALT | CAP CER 10UF 10V X5R 0603 | 0603 (1608 metrisch) | SMD
7 | C6,C10 | 2 | AVX Corporation | 06033D103KAT2A | CAP CER 10000PF 25V X5R 0603 | 0603 (1608 metrisch) | SMD
8 | C12,C13,C14 | 3 | Samsung Electro-Mechanics | CL10A226MPCNUBE | CAP CER 22UF 10V X5R 0603 | 0603 (1608 metrisch) | SMD
9 | D1 | 1 | Rohm Semiconductor | SML-E12M8WT86 | LED GREEN DIFFUSED 0603 SMD | 0603 (1608 metrisch) | SMD
10 | D2,D3 | 2 | AVX Corporation | SD0603S040S0R2 | DIODE SCHOTTKY 40V 200MA 0603 | 0603 (1608 metrisch) | SMD
11 | F1 | 1 | Bourns Inc. | MF-FSML050/8-2 | PTC RESET FUSE 8V 500MA 0603 | 0603 (1608 metrisch) | SMD
12 | H1,H2,H3,H4 | DNP
13 | IC1 | 1 | Diodes Incorporated | AP9221SA-CC-HAC-7 | IC BATT PROT LI-ION 1CELL 6UDFN | 6-UDFN | SMD
14 | IC2 | 1 | Renesas Electronics America Inc | ISL91107IRTNZ-T7A | IC REG BCK BST 3.3V 2A 20TQFN | 20-TQFN | SMD
16 | J1 | 1 | Molex | 1040310811 | CONN MICRO SD CARD PUSH-PULL R/A | 10 (8 + 2) | SMD
17 | J2 | 1 | GCT | USB4105-GF-A | CONN RCP USB2.0 TYP C 24P SMD RA | 24(16+8 dummy) | THT & SMD
18 | J3 | 1 | CNC Tech | 3221-10-0300-00 | CONN HEADER SMD 10POS 1.27MM |  | SMD
19 | J4 | 1 | Amphenol ICC (FCI) | 20021121-00006C4LF | CONN HEADER SMD 6POS 1.27MM |  | SMD
20 | J5 | DNP
21 | J6,J7,J8,J9,J10,J11,J13 | 7 | On Shore Technology Inc. | OSTVN02A150 | TERM BLK 2P SIDE ENT 2.54MM PCB | 0,100" (2,54mm) | THT
22 | J12 | DNP
23 | JP1,JP2,JP3,JP4,JP5,JP6,JP7,JP8,JP9,JP10 | DNP
24 | L1 | 1 | Murata Electronics | 1277AS-H-1R0M=P2 | FIXED IND 1UH 3.1A 45 MOHM SMD | 1210 (3225 metrisch) | SMD
25 | LED1 | 1 | Bivar Inc. | SMTL4-RGY | LED GREEN/RED/YLW CLR 4PLCC SMD | 3,20mm L x 2,80mm B | SMD
26 | Q1,Q2,Q3,Q4,Q10 | 5 | Diodes Incorporated | DMG2302UKQ-7 | MOSFET N-CH 20V 2.8A SOT23 T&R 3 | SOT-23 | SMD
27 | Q5,Q6,Q7,Q8 | 4 | Diodes Incorporated | DMG301NU-13 | MOSFET N-CH 25V 260MA SOT23 | SOT-23 | SMD
28 | R1,R2,R16,R17,R19 | 5 | Vishay Dale | RCC0603100KFKEA | RCC0603 100 100K 1% ET1 E3 | 0603 (1608 metrisch) | SMD
29 | R3,R32 | 2 | Vishay Dale | RCC060310K0FKEA | RCC0603 100 10K 1% ET1 E3 | 0603 (1608 metrisch) | SMD
30 | R4,R5,R6,R7 | 4 | RCC0603100RFKEA | RCC0603100RFKEA | RCC0603 100 100R 1% ET1 E3 | 0603 (1608 metrisch) | SMD
31 | R8 | 1 | Rohm Semiconductor | ESR03EZPJ471 | RES SMD 470 OHM 5% 1/4W 0603 | 0603 (1608 metrisch) | SMD
32 | R9 | 1 | Vishay Dale | RCC06032K00FKEA | RCC0603 100 2K0 1% ET1 E3 | 0603 (1608 metrisch) | SMD
33 | R12 | 1 | Vishay Dale | RCC0603330RFKEA | RCC0603 100 330R 1% ET1 E3 | 0603 (1608 metrisch) | SMD
34 | R11,R14 | 2 | Yageo | RT0603BRD07180KL | RES SMD 180K OHM 0.1% 1/10W 0603 | 0603 (1608 metrisch) | SMD
35 | R15 | 1 | Rohm Semiconductor | ESR03EZPF2701 | RES SMD 2.7K OHM 1% 1/4W 0603 | 0603 (1608 metrisch) | SMD |  |  | X
36 | R18,R20,R21,R22,R23,R24,R28,R29 | 8 | Vishay Dale | RCC06032K20FKEA | RCC0603 100 2K2 1% ET1 E3 | 0603 (1608 metrisch) | SMD |  |  | X
37 | R25,R26,R27 | 3 | Vishay Dale | RCS0603120RFKEA | RES SMD 120 OHM 1% 1/4W 0603 | 0603 (1608 metrisch) | SMD
38 | R30,R31 | 2 | Panasonic Electronic Components | ERJ-PB3B1001V | RES SMD 1K OHM 0.1% 1/5W 0603 | 0603 (1608 metrisch) | SMD
39 | S1 | 1 | Omron Electronics Inc-EMC Div | B3U-1000P | SWITCH TACTILE SPST-NO 0.05A 12V | 3,00mm x 2,50mm | SMD
40 | U1 | 1 | Espressif Systems | ESP32-WROOM-32E (16MB) | RX TXRX MOD WIFI TRACE ANT SMD | 38-SMD module | SMD
41 | U2 | 1 | Microchip Technology | MCP73831T-2ATI/MC | IC BATT CONTRL LI-ION 1CELL 8DFN | 8-DFN | SMD
42 | U3,U4 | 2 | Texas Instruments | NE555DR | IC OSC SGL TIMER 100KHZ 8-SOIC | 8-SOIC (0,154", 3,90mm breed) | SMD
43 | U5 | 1 | Microchip Technology | MIC5366-1.8YC5-TR | IC REG LINEAR 1.8V 150MA SC70-5 | SC-70-5 | SMD
44 | U6 | 1 | TDK InvenSense | ICM-20948 | IMU ACCEL/GYRO/COMPI2C/SPI 24QFN | 24-QFN | SMD
45 | R10,R13 | 2 | Yageo | RT0603BRD1010KL | RES SMD 10K OHM 0.1% 1/10W 0603 | 0603 (1608 metrisch) | SMD
EXTRA | TEST | 2 | Texas Instruments | TLC555QDRQ1 | IC OSC SGL TIMER 2.1MHZ 8-SOIC | 8-SOIC (0,154", 3,90mm breed) | SMD
EXTRA | TEST | 1 | Bourns Inc. | MF-FSML035/8-2 | PTC RESET FUSE 8V 350MA 0603 | 0603 (1608 metrisch) | SMD
EXTRA | SD_Kaart | 1 | Delkin Devices, Inc. | USDCOEM-32GB | 32GB 3D MICROSD CARD (-25C - +85 |  | EXTERN